## Electronics
Type | Value, Part # | Footprint Info | Quantity | PCB ID | Source | Cost/Unit | Cost
Capacitor | 100 uF | Electrolytic (2.54mm Pitch) | 2 | C1, C2 |  |  | 0
Capacitor | 10 nF | Ceramic (2.54mm pitch) | 2 | C3, C4 |  |  | 0
Capacitor | 10 uF | Electrolytic (2.54mm Pitch) | 2 | C5, C10 |  |  | 0
Capacitor | 0.1 uF | Ceramic (2.54mm pitch) | 5 | C6, C7, C8, C9, C11 |  |  | 0
Resistor | 1k | 0207/7 1/4 Watt | 1 | R1 |  |  | 0
Resistor | 10k | 0207/7 1/4 Watt | 1 | R2 |  |  | 0
Resistor | 30k | 0207/7 1/4 Watt | 1 | R3 |  |  | 0
Inductor | 2.2uH | 0309/10, 2.6A | 1 | L1 | Digikey | 0.38 | 0.38
Female Header | 1x8 | 2.54mm Squarepin | 1 | RTC |  |  | 0
Male JST Socket | 1x2 | 2.54mm Squarepin | 10 | ENABLE_INT, FLUSH, JP4, MO-JST, RTC_INT, Buttons 1-4, A-E | Digikey | 0.15 | 1.5
Male Header | 2x3 | 2.54mm Squarepin | 3 | 5V_BREAKOUT, I2C_BREAKOUT, RTC_INT_BREAKOUT |  |  | 0
Male Header | 1x3 | 2.54mm Squarepin | 1 | FLOW_METER |  |  | 0
Male Header | 1x9 | 2.54mm Squarepin | 1 | GSM |  |  | 0
Male Header | 1x6 | 2.54mm Squarepin | 1 | OLED |  |  | 0
Screw Terminal | 1x2 | 3.5mm Pitch, 1.2mm RoundPin | 2 | J1, MO_SCEW | Adafruit | 0.59 | 1.18
Rectangular Socket | 2x7 | 2.54mm pitch and spacing | 2 | VBB1, VBB2 | Digikey | 1.89 | 3.78
IC Socket |  | DIL20 | 4 | IC1, IC2, IC3, IC4 | Digikey | 0.29 | 1.16
0
Shift Register | TPIC6B596 |  | 4 | IC1, IC2, IC3, IC4 | Digikey | 1.67 | 6.68
Arduino | Uno R3 |  | 1 | U1 | Arduino.cc |  | 0
GSM | FONA 808 2G |  | 1 | GSM | Adafruit |  | 0
RTC | DS3231 |  | 1 | RTC | adafruit | 13.95 | 13.95
OLED | SSD1306 |  | 1 | OLED | adafruit | 17.5 | 17.5
H Bridge | DRV8871 |  | 1 | U$1 | digikey | 2.44 | 2.44
Flow Meter |  |  | 1 | FLOW_METER | adafruit | 9.95 | 9.95
Toggle Switch |  |  | 2 | JP4, ENABLE_INT | amazon | 0.466 | 0.932
Interrupt Button |  |  | 1 | RTC_INT | Amazon | 0.699 | 0.699
Female Barrel Jack |  |  | 1 | Power Supply | Adafruit | 2.95 | 2.95
Female JST Housing | 1x2 (2.5mm) |  | 4 | ENABLE_INT, Power Supply, MO-JST, RTC_INT | Digikey | 0.1 | 0.4
JST XH Crimp Terminal | SxH-001T-P.6 |  | 8 | ENABLE_INT, Power Supply, MO-JST, RTC_INT | Digikey | 0.1 | 0.8
Rectangular Cable ASM. | M3DDA-1406J | 2.54mm pitch and spacing, Female, .5' | 2 | VBB1, VBB2 | Digikey | 2.81 | 5.62
Battery | 2000 mAh |  | 1 | Power Supply | Amazon | 23.92 | 23.92
Stacking Headers |  | 2.54mm pitch, Squarepin Long Centered | 1 | Arduino Interfacing | Sparkfun
93.841

## New Hydraulics
Item | Type and Dimensions | Source | QTY Per Order | Pieces Needed | Unit Price | Sampler Cost | Order | Description
PP Tube Fitting | 1/4'' OD x 1/8 MPT | usplastics | 1 | 24 | 0.63 | 15.12 | 24 | Bag Fittings
PP Tube Fitting | 1/4'' OD Tee | usplastics | 1 | 24 | 1.62 | 38.88 | 24 | Valve Tees
Spout Pack Bag | 250mL | IMPAK | 500 | 24 | 0.33 | 7.92 | 1 | Sample Bags
Solenoid Valve | 2-POS Momentary NC | Shenzhen | 100 | 26 | 1 | 26 | 1 | Valve
Peristaltic Pump | 202.330.012.050 | WMC Pumps | 1 | 1 | 60 | 60 | 1 | Pump
Push to Connect Bulkhead | 1/4''OD x 1/4'' OD x .67'' hole | usplastics | 1 | 2 | 3.34 | 6.68 | 2
Brass Straight Adapter | 1/2'' FNPT x 1/4'' tube OD | mcmaster | 1 | 2 | 7.97 | 15.94 | 2 | Flow Meter Adapter 1
PVDF Tubing | .17'' ID x .25'' OD | usplastics | 50 | 1 | 54.5 | 54.5 | 1 | Teflon Tubing
Mesh Filter | 480 micron, open ends | grainger | 1 | 1 | 8.61 | 8.61 | 1 | Inlet Filter
O-Ring | 15mmID x 2mm CS | McMaster | 25 | 24 | 0.2452 | 5.8848 | 1 | Bag Cap Sealing
239.5348

## Frame
Item | Type | Dimensions | Source | Quantity | Unit Cost | Cost | Comments
Machine Screw | M3 | 8mm | McMaster | 1 | 6 | 6
Machine Screw | M3 | 6mm x .5mm | McMaster | 1 | 6 | 6
Nut | M3 | M3 x .5mm | McMaster | 1 | 2 | 2
Machine Screw | M2 | 10mm x .4mm | Mcmaster | 1 | 6 | 6
Nut | M2 | M2 x .4mm | McMaster | 1 | 2 | 2
Aluminum Extrusion | HFS3-1515 | 610mm | Misumi | 5 | 3 | 15
Aluminum Extrusion | HFS3-1515 | 310mm | Misumi | 4 | 2.64 | 10.56
Aluminum Extrusion | HFS3-1515 | 200mm | Misumi | 6 | 2.64 | 15.84
Extrusion Bracket | HBLTBS3 |  | Misumi | 32 | 0.75 | 24
T-Nut | HNSQ3-3 |  | Misumi | 1 | 8.28 | 8.28
Zipties | .1 in | .1'' x 4'' | Amazon |  | 4.99 |  | cable management and attaching valves
95.68