## Info
OPEnSampler Bill of Materials | [Bottle Version]
Version: | 1.2
Date: | 2017-01-03
Validated: | Mitch
Description of Update: | Formatting; updated item quantities, sources
Website: | http://www.open-sensing.org/opensampler/
GitHub: | https://github.com/OPEnSLab-OSU/OPEnSampler
Total Cost: | 543.82
Description:
An openly published automated water sampler, controlled by an arduino Uno and custom PCB. This version is based on large, 1L ISCO bottles rather than foil-lined mylar bags, requiring a larger frame and a few different components than the bag version. If ISCO bottles are not already available (such as from an unused ISCO sampler), using the version with bags is recommended as it is cheaper, smaller, and samples are sealed.

## Electronics
Part ID: (00's) | Component | Type | Footprint | Manufactured/Bought | Source | Quantity | Cost/Unit | Total Cost | Comment
1 | Capacitor | 10 nF | 5mm | B |  | 2 |  | 0
2 | Capacitor | 10 uF | 5mm Electrolytic | B |  | 2 |  | 0
3 | Capacitor | .1 uF | 5mm | B |  | 6 |  | 0
4 | Resistor | 10k | 0207/7 Axial | B |  | 2 |  | 0
5 | Resistor | 30k | 0207/7 Axial | B |  | 1 |  | 0
6 | Inductor | 2.2uH | 0207/10 Axial | B | Digikey | 1 | 0.38 | 0.38
7 | Female Header | 1x8 | Squarepin 2.54mm | B |  | 1 |  | 0
8 | Male JST Socket | 2 pin | Squarepin 2.54mm | B | Digikey | 34 | 0.15 | 5.1
9 | Male Header | 2x3 | Squarepin 2.54mm | B |  | 3 |  | 0
10 | Male Header | 1x3 | Squarepin 2.54mm | B |  | 1 |  | 0
11 | Male Header | 1x9 | Squarepin 2.54mm | B |  | 1 |  | 0
12 | Male Header | 1x6 | Squarepin 2.54mm | B |  | 1 |  | 0
13 | Screw Terminal | 1x2 | 3.5mm Pitch, 1.2mm Roundpin | B | Adafruit | 2 | 0.59 | 1.18
14 | Rectangular Socket | 2x7 | 2.54mm pitch and spacing | B | Digikey | 4 | 1.89 | 7.56
15 | IC Socket |  | DIL20 | B | Digikey | 4 | 0.29 | 1.16
16 | Shift Register | TPIC6B596 | DIL20 | B | Digikey | 4 | 1.67 | 6.68
17 | Arduino | Uno R3 |  | B | Arduino.cc | 1 |  | 0
18 | GSM | Mini FONA 808 2G | Squarepin 2.54mm | B | Adafruit | 1 | 49.95 | 49.95
19 | RTC | DS3231 | Squarepin 2.54mm | B | adafruit | 1 | 13.95 | 13.95
20 | OLED | SSD1306 | Squarepin 2.54mm | B | adafruit | 1 | 17.5 | 17.5
21 | H Bridge | DRV8871 | SOIC 8 Pin | B | digikey | 1 | 2.44 | 2.44
22 | Flow Meter |  | Squarepin 2.54mm (3 pin) | B | adafruit | 1 | 9.95 | 9.95
23 | Toggle Switch |  |  | B | amazon | 2 | 0.466 | 0.932
24 | Interrupt Button |  |  | B | Amazon | 1 | 0.699 | 0.699
25 | Female Barrel Jack |  |  | B | Adafruit | 1 | 2.95 | 2.95
26 | Female JST Housing | 2 pin | Squarepin 2.54mm | B | Digikey | 9 | 0.1 | 0.9
27 | JST XH Crimp Terminal | SxH-001T-P.6 |  | B | Digikey | 20 | 0.1 | 2
28 | Rectangular Cable ASM. | M3DDA-1406J |  | B | Digikey | 2 | 2.81 | 5.62
29 | Battery | 2000 mAh NiMH |  | B | Amazon | 1 | 23.92 | 23.92
30 | MCB Housing |  |  | M |  | 1 |  | 0 | 3D Printed
31 | VBB Housing |  |  | M |  | 2 |  | 0 | 3D Printed
32 | Battery Mount |  |  | M |  | 1 |  | 0 | 3D Printed
33 | Pump Mount |  |  | M |  | 1 |  | 0 | 3D Printed
34 | Flow Meter Mount |  |  | M |  | 1 |  | 0 | 3D Printed
35 | Valve Mount |  |  | M |  | 24 |  | 0 | 3D Printed | 12
36 | Operator Interface Panel | PETG |  | M |  | 1 |  | 0 | Laser Cut and Bent
Group Cost: | 152.871

## Hydraulics
Part ID: (100's) | Component | Type | Manufactured/Bought | Source | Quantity | Cost/Unit | Total Cost | Comment
101 | Tube Fitting | 1/4'' OD x 1/8 MPT | B | usplastics | 3 | 0.63 | 1.89
102 | Tube Fitting | 1/4'' OD Tee | B | usplastics | 24 | 1.62 | 38.88
104 | Solenoid Valve | 2-Pos Momentary NC | B | Shenzhen | 25 | 1 | 25
105 | Peristaltic Pump |  | B | Amazon | 1 | 99 | 99
106 | Push to Connect Bulkhead Fitting | 1/4'' OD x 1/4'' OD x .67'' Hole | B | usplastics | 2 | 3.34 | 6.68
107 | Brass Straight Adapter | 1/2'' FNPT x 1/4'' Tube OD | B | mcmaster | 2 | 7.97 | 15.94
108 | PVDF Tubing | .17'' ID x .25'' OD | B | usplastics | 1 | 54.5 | 54.5
109 | Mesh Filter | 480 micron, open ends | B | grainger | 1 | 8.61 | 8.61
111 | Pump Bracket |  | M |  | 1 |  |  | 3D Printed
112 | Pump Fittings | Barbed x 1/8 FNPT | M |  | 2 |  |  | 3D Printed
113 | ISCO Bottles | 1L | B |  |  |  |  | Taken from old ISCO Sampler, or ordered online (not recommended).
Group Cost: | 250.5

## Frame
Part ID: (200's) | Component | Type | Manufactured/Bought | Source | Quantity | Cost/Unit | Total Cost | Comment
201 | Machine Screw | M3 x 8mm | B | McMaster | 72 | 0.0492 | 3.5424
202 | Machine Screw | M3 x 12mm | B | McMaster | 24 | 0.0453 | 1.0872
203 | Machine Screw | M3 x 6mm | B | McMaster | 18 | 0.0881 | 1.5858
204 | Nut | M3, .5mm | B | McMaster | 48 | 0.0212 | 1.0176
205 | Machine Screw | M2 x 10mm | B | Mcmaster | 2 | 0.0642 | 0.1284
206 | Nut | M2, .4mm | B | McMaster | 2 | 0.0208 | 0.0416
207 | Aluminum Extrusion | 770 mm | B | Misumi | 6 | 4 | 24
208 | Aluminum Extrusion | 350 mm | B | Misumi | 6 | 1.82 | 10.92
209 | Aluminum Extrusion | 145 mm | B | Misumi | 4 | 2.64 | 10.56
210 | T-Nut | HNSQ3-3 | B | Misumi | 76 | 0.0828 | 6.2928
211 | Extrusion Bracket | HBLTBS3 | B | Misumi | 36 | 0.75 | 27
212 | PETG Sheet Plastic | .04'' x 24'' x 48'' | B | US Plastic | 3 | 18.09 | 54.27
213 | Bottle Tray | PETG | M |  | 2 |  |  | Laser Cut and Bent
214 | Bottom Plane | PETG | M |  | 1 |  |  | Laser Cut
Group Cost: | 140.4458